## Sheet1
|  | heat_mixin | [31 empty] | head_loss_mixin |  |  | pycml
comments |  | missing simple separate check, use 1a |  |  | missing check for flow directions, only disconnected is checked | missing simple separate check |  | use 1a | use 1a | use 1a also in standard non temperature varying case | [5 empty] | add to sourc-sink test | [7 empty] | do we still want this? |  | add to diameter sizing test |  | add to max size test | [7 empty] | no check of the actual head loss computation, could use 1a |  |  |  |  | use 1a |  |  |  | use 1a |  |  | use 1a
test file | test function/connstraint function | __node_heat_mixing_path_constraints | __node_discharge_mixing_path_constraints | __heat_loss_path_constraints | __flow_direction_path_constraints, use 3a |  | __ates_heat_to_discharge_path_constraints | __demand_heat_to_discharge_path_constraints | __source_heat_to_discharge_path_constraints | __pipe_heat_to_discharge_path_constraints | __storage_heat_to_discharge_path_constraints | __heat_exchanger_heat_to_discharge_path_constraints | __check_valve_head_discharge_path_constraints | __control_valve_head_discharge_path_constraints | __pipe_topology_path_constraints | __electricity_demand_path_constraints | __electricity_node_heat_mixing_path_constraints | __electricity_cable_heat_mixing_path_constraints | __network_temperature_path_constraints | __optional_asset_path_constraints | __pipe_hydraulic_power_path_constraints | __gas_node_heat_mixing_path_constraints | __cumulative_investments_made_in_eur_path_constraints | __pipe_rate_heat_change_constraints | __heat_loss_variable_constraints | __pipe_topology_constraints | __variable_operational_cost_constraints | __fixed_operational_cost_constraints | __investment_cost_constraints | __installation_cost_constraints | __max_size_constraints | __setpoint_constraint | __heat_matching_demand_insulation_constraints | __demand_head_loss_path_constraints | __pipe_head_loss_path_constraints | _hn_pipe_head_loss_constraints | ates.py | buffer.py | check_valve.py | control_valve.py | demand.py | geothermal_source.py | heat_exchanger.py | heat_pump.py | node.py | pipe.py | pump.py | source.py | electricity_cable.py | electricity_demand.py | electricity_node.py | electricity_source.py | heat_pump_elec | gas_demand.py | gas_node.py | gas_pipe.py | gas_source.py
test_asset_is_realized | [22 empty] | x
Test_ates | [6 empty] | x | [29 empty] | x
test_buffer | [37 empty] | use 3a to check
test_electric_bus | [15 empty] | x | x | [33 empty] | x
test_electric_source_sink
| test_source_sink | [14 empty] | missing |  | x | [30 empty] | x | x |  | x
| test_source_sink_max_curr | [14 empty] | missing |  | x | [30 empty] | x
test_end_scenario_sizing
test_esdl_pycml
test_gas_multi_demand_source_node | [21 empty] | x | [31 empty] | x | x |  | x
test_gas_source_sink | [53 empty] | x |  | x | x
test_head_loss_mixin
test_scalar_return_type
test_no_head_loss_mixing_options
test_no_head_loss
test_heat
| test_heat_loss |  |  | x, Hardcoded pycml model
| test_zero_heat_loss |  |  | missing assert statement
| test_min_max_pressure_options | [33 empty] | x, hardcoded pycml model
| test_disconnected_network_pipe |  |  |  | x, hardcoded pycml model, indexing in last assert statement is weird
| test_disconnected_network_pipe_no_heat_loss |  |  |  | x, hardcoded pycml model, indexing in last assert statement is weird
test_disconnected_pipe_darcy_weisbach
test_heat_loss_u_values
test_scalar_equal_to_single_element_array
test_order_of_layers_matters
test_more_insulation_is_less_heat_loss
test_duplicate_layers_equals_single_layer_of_double_thickness
test_hydraulic_power | [20 empty] | x
test_insulation | [32 empty] | x
Test_max_size_and_optional_assets | [19 empty] | x | [6 empty] | x | x | x | x | x
test_multicommodity
| test_heat_pump_elec_min_heat | [10 empty] | x | [31 empty] | x | [8 empty] | x
| test_heat_pump_elec_min_heat_curr_limit | [10 empty] | x | [31 empty] | x | [8 empty] | x
| test_heat_pump_elec_min_elec | [10 empty] | x
test_multiple_carriers
test_multiple_in_and_out_port_components
| test_heat_exchanger | [10 empty] | x | [30 empty] | x
| test_heat_pump | [10 empty] | x | [31 empty] | x
test_network_simulator
test_pipe_diameter_sizing | [14 empty] | x | [5 empty] | x |  |  |  |  | x
test_producer_profiles | [30 empty] | x
test_pycml
test_merge_modifiers_function
test_merge_modifiers_models
test_setpoint_constraints | [31 empty] | x
test_varying_temperature
| test_1a_temperature_variation | [6 empty] | x | x | x | [8 empty] | x | [5 empty] | x
| test_3a_temperature_variation | [6 empty] | x | x | x | x | [7 empty] | x | [5 empty] | x
| test_hex_temperature_variation | [6 empty] | x | x | x | x | x | [6 empty] | x | [5 empty] | x
test_warmingup_unit_cases
| test_1a | x | x |  |  |  |  | x | x | x | [23 empty] | x | [6 empty] | x |  |  |  | x |  |  | x
| test_2a | [6 empty] | x | x | x
| test_3a |  |  |  | missing |  |  | x | x | x | x
test_topo_constraints
| test_pipe_class_var | [23 empty] | x | x
| test_pipe_class_ordering_vars | [24 empty] | x
test_head_loss_constraints
test_pump
test valves